## English
Component	Value	Quantity	Ref.	Comments
Multilayer/ceramic capacitor	22pF	2	C1,C2
Multilayer/ceramic capacitor	100nF	2	C4,C5
Electrolytic capacitor	1uF/16v	1	C3	Low profile (8mm height)
10 pin Right Angle Polarized IDC Header	----	1	CT1
6 pin Right Angle Polarized IDC header	---	1	H3
3mm LED	Green	1	D1
3mm LED	Red	1	D2
2 pin through-hole male molex connector	2.54mm	1	M1	Straight
2 pin through-hole male molex connector	2.54mm	1	M2	Right angle
1x4 male straight header	----	2	M4, M5
1x4 male right angle header	----	1	M6
1x3 male straight header	---	8	Servos
1/4w resistor	10K	1	R1
1/4w resistor	680	2	R3, R4
1/4w resistor	4K7	2	R5,R6
Push button, through-hole	---	2	S1,S2
Through-hole right-angle on-off switch	---	1	SW1
Quartz Crystal	16Mhz	1	X1
300mil wide 28-pin socket	----	1	U1
Atmega 168 ATMEL microcontroller	---	1	U1

## Español
Component	Value	Quantity	Ref.	Codigo Array	Comments	Total
Condensador ceramico/multicapa	22pF	2	C1,C2	CCR22PF		100
Condensador ceramico/multicapa	100nF	2	C4,C5	CCM100K		100
Condensador electrolítico	1uF/16v	1	C3		Bajo perfil (8mm de alto)	50
Conector acodado 2x5 pines (IDC)	----	1	CT1	HEADER10MPCB		50
Conector acodado 2x3 pines (IDC)	---	1	H3	HEADER6MPCB		50
LED de 3mm	verde	1	D1		3mm	50
LED de 3mm	Rojo	1	D2		3mm	50
Conector molex macho recto de 2 pines	2.54mm	1	M1			50
Conector molex macho acodado de 2 pines	2.54mm	1	M2			50
Tira de pines macho recto	----	1		KECH1140	Tira Macho PCB 1x40P	50
Tira de pines macho acodados	----	1	M6		Tira Macho acodada 1x40P	6
Resistencia de ¼ w	10K	1	R1	REST.1/4W5% - 10K		50
Resistencia de ¼ w	680	2	R3, R4	REST.1/4W5% - 680		100
Resistencia de ¼ w	4K7	2	R5,R6	REST.1/4W5% - 4K7		100
Pulsador para circuito impreso	---	2	S1,S2			100
Interruptor de 2 posiciones acodado para CI	---	1	SW1			50
Cristal de cuarzo	16Mhz	1	X1		Perfil Bajo	50
Zócalo de 2x14 pines (300mils)	----	1	U1			50

	Cantidad	50